## SW
Surface Water Monitoring Record Sheet | [9 empty] | no… | 1 | of | 2
Conducted by | [5 empty] | Approved by
Name |  |  | Signed |  | Name |  |  |  | Signed
Determinant Results
| Date | Cond. | Temp | Turbidity | DO | TSS* | Nitrate | Phosphate | pH | Ortho-phosphate* as P | Ammonia | *Comments
|  | µS | oC | NTU | % Sat | mg l-1 | mg/l | mg l-1 PO4 |  | µg l-1 | mg l-1
D12 | 2005-03-02 |  |  |  |  | 5
D16 | 2005-03-02 |  |  |  |  | 8
D12 | 2005-03-03 |  |  |  |  | 6
D16 | 2005-03-03 |  |  |  |  | 29
D12 | 2005-03-04 |  |  |  |  | 22
D16 | 2005-03-04 |  |  |  |  | 16
D12 | 2005-03-05 |  |  |  |  | 23
D16 | 2005-03-05 |  |  |  |  | 14
D12 | 2005-03-07 | 195 | 5.5 | 43.3 | 98 | NR | < 0.44 | 0.082 | 6.6 | 27 | 0.172 | Weekly Grab Sample
D16 | 2005-03-07 | 201 | 5.1 | 5.2 | 92 | NR | < 0.44 | 0.123 | 6.5 | 40 | 0.189 | Weekly Grab Sample
D12 | 2005-03-08 |  |  |  |  | 14 |  |  |  | 40
D16 | 2005-03-08 |  |  |  |  | 19 |  |  |  | 54
D12 | 2005-03-10 |  |  |  |  | 31 |  |  |  | 42
D16 | 2005-03-10 |  |  |  |  | 15 |  |  |  | 54
The data above details the results from daily analyses (Except weekly grab sample 7-03-05) carried out by Complete Lab Solutions for the previous reporting period.
Data for this reporting period will be presented in the next weekly report (Week ending Thursday 24th March 2005).
NR = Not Recorded
Surface Water Monitoring Record Sheet | [9 empty] | no… | 2 | of | 2
Conducted by | [5 empty] | Approved by
Name |  |  | Signed |  | Name |  |  |  | Signed
Determinant Results
| Date | Cond. | Temp | Turbidity | DO | TSS*$ | Nitrate | Phosphate | pH | Ortho-phosphate as P *$ | Ammonia | *Comments
|  | µS | oC | NTU | % Sat | mg l-1 | mg/l | mg l-1 PO4 |  | µg l-1 | mg l-1
D12 | 2005-03-11 | 187 | 6.5 | 36.1 | 84 | 31 | 0 | < 10 | 6.04 | 60
D16 | 2005-03-11 | 204 | 6.8 | 22.69 | 86 | 17 | 0 | < 10 | 5.99 | 66
D12 | 2005-03-12 | 181 | 5.3 | 27.69 | 84 |  | 0 | < 10 | 5.77
D16 | 2005-03-12 | 198 | 5.6 | 24.81 | 78 |  | 0 | < 10 | 6.05
D12 | 2005-03-14 | 189.5 | 5.5 | 9.61 | 88 |  | 0 | < 10 | 6.31
D16 | 2005-03-14 | 205 | 5.8 | 25.98 | 84 |  | 0 | < 10 | 6.36
D12 | 2005-03-15 | 159 | 9.7 | 78 | 88 |  | 0 | < 10 | 5.59
D16 | 2005-03-15 | 164.3 | 9.5 | 790 | 90 |  | 0 | < 10 | 5.27
D12 | 2005-03-16 | 177.6 | 12.1 | 39.43 | 90 |  | 0 | < 10 | 6.21
D16 | 2005-03-16 | 207 | 11.4 | 96 | 86 |  | 0 | < 10 | 6.49
* Carried out at CLS labs
$ Data not presented will be included in the next weekly report (Week ending Thursday 24th March 2005).

## GW
Groundwater Monitoring Record Sheet | [7 empty] | no… |  | of …
Conducted by |  |  |  |  | Approved by
Name |  |  | Signed | Name |  |  | Signed
Determinant Results
Location | Date | Cond. | Temp | BOD | DO | TSS* | Phosphate as P | pH | Total Hardness | Nitrite as N02 | Nitrate as N03 | Phosphate as PO4
|  | uS/cm | oC | mg l-1 | % Sat | mg l-1 | mg/l |  | mg/l caco3 | mg/l | mg/l | mg/l
MP 1 | 2005-02-21 | 253 |  | 11 |  |  | 0.377 | 6 | 75.4 | < 0.017 | < 0.44 | 1.158
MP 2 | 2005-02-21
MP 3 | 2005-02-21 | 432 |  | 10 |  |  | 0.461 | 6 | 110 | < 0.017 | < 0.44 | 1.416
MP 4 | 2005-02-21 | 418 |  | 13 |  |  | < 0.01 | 6.1 | 90.5 | < 0.017 | < 0.44 | < 0.03
MP 5 | 2005-02-21 | 427 |  | 15 |  |  | 0.337 | 6.4 | 170 | < 0.017 | < 0.44 | 1.035
MP 6 | 2005-02-21 | 416 |  | 6.4 |  |  | < 0.01 | 6.4 | 113.7 | < 0.017 | < 0.44 | < 0.03
MP 7 | 2005-02-21 | 371 |  | 9 |  |  | < 0.01 | 6.3 | 65 | < 0.017 | < 0.44 | < 0.03
MP 9 | 2005-02-21 | 232 |  | < 1 |  |  | 0.119 | 6.1 | 67.1 | < 0.017 | < 0.44 | 0.366
MP 10 | 2005-02-21 | 345 |  | 4 |  |  | 0.21 | 7 | 124.3 | < 0.017 | < 0.44 | 0.646
Location | Date | TDS | Total Hardness | Arsenic | Mercury | Lead | Aluminium | Zinc | Chromium | Copper | Cadmium | Iron | Tin
|  | mg/l | mg/l caco3 | ug/l | ug/l | ug/l | mg/l | ug/l | ug/l | ug/l | ug/l | ug/l | ug/l
MP 1 | 2005-02-21 | 169 | 75.4 | < 2 | 0.05 | < 5 | < 0.05 | 16 | < 1 | < 5 | < 0.4 | 11 | < 5
MP 2 | 2005-02-21
MP 3 | 2005-02-21 | 246 | 110 | < 2 | 0.07 | < 5 | 0.43 | 27 | 1 | 5 | < 0.4 | 2083 | < 5
MP 4 | 2005-02-21 | 234 | 90.5 | < 2 | 0.06 | < 5 | < 0.05 | < 5 | < 1 | < 5 | < 0.4 | 1 | <5
MP 5 | 2005-02-21 | 241 | 170 | < 2 | 0.05 | < 5 | 0.13 | < 5 | < 1 | < 5 | < 0.4 | 2192 | <5
MP 6 | 2005-02-21 | 234 | 113.7 | < 2 | 0.07 | < 5 | < 0.05 | 9 | < 1 | < 5 | < 0.4 | < 1 | <5
MP 7 | 2005-02-21 | 207 | 65 | < 2 | 0.06 | < 5 | < 0.05 | 11 | < 1 | < 5 | < 0.4 | 5862 | <5
MP 9 | 2005-02-21 | 130 | 67.1 | < 2 | 0.08 | < 5 | < 0.05 | 17 | < 1 | < 5 | < 0.4 | 3 | <5
MP 10 | 2005-02-21 | 194 | 124.3 | < 2 | 0.09 | < 5 | 0.35 | < 5 | < 1 | < 5 | < 0.4 | 16 | <5
MEL BR42

## Noise
Noise Monitoring Record Sheet | [10 empty] | no… | of …
Conducted by | [6 empty] | Approved by
Name: Sandra Barber |  |  |  | Signed |  |  | Name |  |  |  | Signed
Determinant Results
Location | Start Date | Time | Duration | Serial No. | Wind |  | Results dB |  |  | *Comments
[5 empty] | Speed (m/s)* | Direction | LAeq | LAFmin | LAFmax
N1 | 2005-03-14 | 11:20 | 21:26 | 2343754 | 8.4369 | S.W | 49 | <30 | 97.9 | Duration of Monitoring from the 14-03-05 to 15-03-05
N1 | 2005-03-15 | 8:49 | 25:33 | 2343754 | 12.7582 | S.W | 51.4 | 31.3 | 76.6 | Duration of Monitoring from the 15-03-05 to 16-03-05
N1 | 2005-03-16 | 10:26 | 50:58 | 2343754 | 14.3015 | S.W | 52.8 | 32.2 | 77.1 | Duration of Monitoring from the 16-03-05 to 18-03-05
N2 | 2005-03-10 | 17:50 | 49:39 | 2343753 | 5.4 | S.W | 47.6 | <30 | 80.5 | Duration of Monitoring from the 10-03-05 to 12-03-05
N2 | 2005-03-14 | 9:17 | 23:19 | 2343753 | 8.4369 | S.W | 53.5 | 46.4 | 91.7 | Duration of Monitoring from the 14-03-05 to 15-03-05
N2 | 2005-03-15 | 8:37 | 29:49 | 2343753 | 12.7582 | S.W | 55.8 | 46.1 | 99.3 | Duration of Monitoring from the 15-03-05 to 16-03-05
N2 | 2005-03-16 | 14:28 | 46:08 | 2343753 | 14.3015 | S.W | 53.4 | 42.8 | 78.8 | Duration of Monitoring from the 16-03-05 to 18-03-05
* Wind speeds in excess of 5 m/s negatively impact noise readings (as per EPA Guidance Note on Noise Measurement).

## Dust
Dust Monitoring Record Sheet | [5 empty] | no… | of …
Conducted by |  |  |  | Approved by
Name |  | Signed |  | Name |  | Signed
Determinant Results
| Date | Date | Ref. | Date Dispatched | Date Returned | Weight | Comments
| Positioned | Removed | Number
Consent Limit: 350 mg m2 d-1 on as a 30 day average
Monitor N
Monitor S
Monitor E
Monitor W
Monitor N
Monitor S
Monitor E
Monitor W
Monitor N
Monitor S
Monitor E
Monitor W
Monitor N
Monitor S
Monitor E
Monitor W
Monitor N
Monitor S
Monitor E
Monitor W
Monitor N
Monitor S
Monitor E
Monitor W

## Vibration
Vibration Monitoring Record Sheet |  |  |  |  | No. 1 of 1
Conducted by |  |  | Approved by
Name: Sandra Barber | Signed |  | Name | Signed
Determinant Results
Location | Date Positioned | Date Removed | Event Time | Pk Disp (mm) | Accel (g)
MP 1 | 2005-03-14 | 2005-03-15 | 8:44 | 9.31 | 1.48
MP 1 | 2005-03-14 | 2005-03-15 | 8:44 | 0.33 | 0.13
MP 1 | 2005-03-14 | 2005-03-15 | 8:44 | 0.048 | 0.16
MP 1 | 2005-03-14 | 2005-03-15 | 9:12 | 0.26 | 1.26
MP 1 | 2005-03-16 | 2005-03-17 | 10:24 | 0.044 | 0.21
MP 1 | 2005-03-16 | 2005-03-17 | 14:24 | 0.19 | 0.066
MP 1 | 2005-03-16 | 2005-03-17 | 14:24 | 0.53 | 0.069
Vibration meter was put out on the 14-03-05 and was moved between MP1 and MP16 daily until the 18-03-05

## SW-Phos
Analyser reinstalled on 17-03-05, download taken in the afternoon

## SW-Turb
Possible instrument malfunction in D16